## Csg Configuration
CASING CONFIGURATION - D2P2 - BIG BORE WELL
| 30" CASING CONDUCTOR |  | 20" ANCHOR CASING |  | 13-3/8" CASING LINER |  | 13-3/8" TIE BACK CASING |  | 10-3/4" PRODUCTION LINER |  | 8-5/8" PRODUCTION LINER |  | 7" PRODUCTION LINER
PRE-INSTALLED BY AUGER
|  |  |  | 20 inch Blank K-55 133ppf, Seamless, R3, Geoconn Connection |  |  |  | 13-3/8", Landing Joint, 68 ppf, VAM-21
[10 empty] | 5" DP, 4-1/2" IF |  | 5" DP, 4-1/2" IF |  | 5" DP, 4-1/2" IF
13-5/8" 3K Bottom X 13-3/8" SOW Top Pre MU with Casing Landing Joint
13-5/8" 3K X 13-3/8" SOW Bottom, Pre MU with Casing PJ
|  |  |  | Cut for Wellhead, 20" SOW x 21-1/4" 2M Flange Top | [5 empty] | 5" HWDP, 4-1/2" IF |  | 5" HWDP, 4-1/2" IF |  | 5" HWDP, 4-1/2" IF
13-3/8", L-80, 68ppf, VAM-21
29-1/2" 500 psi R-95 Flange Top X 30" SOW Bottom
[6 empty] | 5" DP, 4-1/2" IF |  |  |  | 8-1/2" and 6-1/4" DC |  | 6-1/4" DC |  | 6-1/4" DC
|  | 30” Conductor 156.5 ppf 0.5” WT, API5L, X56M, SAW, R-3, Plain End |  | 20inch K-55, 133ppf Seamless, R3, GeoconN
13-3/8" L-80 68ppf seamless R3, VAM-21
[6 empty] | 5" HWDP, 4-1/2" IF |  |  |  | Running Tool for 10-3/4" X 13-3/8" Liner Adapter, 4-1/2" IF Box Up |  | Running Tool for 8-5/8" X 10-3/4" Liner Adapter, 4-1/2" IF Box Up |  | Running Tool for 7" X 8-5/8" Liner Adapter, 4-1/2" IF Box Up
[7 empty] | O | 13-3/8" Stab In FC, VAM-21 Connection
[6 empty] | Running Tool for 20" X 13-3/8" Liner Adapter, 4-1/2" IF Box Up |  | 13-3/8" Cut Bevel Casing as Guide Shoe |  | 10-3/4" X 13-3/8" Liner Adapter, DWC/C-IS Pin Down |  | 8-5/8" X 10-3/4" Liner Adapter, DWC/C-IS Pin Down |  | 7" X 8-5/8" Liner Adapter, DWC/C-IS Pin Down
[6 empty] | 20" X 13-3/8" Liner Adapter, VAM-21 Pin Down |  | 20" X 13-3/8" Liner Adapter, VAM-21 Pin Down
3 Joints 10-3/4” Casing, 40.5 ppf, L-80, DWC/C-IS, R-3, BLANK
[6 empty] | 13-3/8" L-80 68ppf seamless R3, VAM-21 |  | 13-3/8" L-80 68ppf seamless R3, VAM-21 |  | 10-3/4” Casing, 40.5 ppf, L-80, DWC/C-IS, R-3, PERFORATED |  | 8-5/8” Casing, 24 ppf, K-55, DWC/C-IS, R-3, PERFORATED |  | 7” Casing, 23 ppf, K-55, DWC/C-IS, R-3, PERFORATED
|  |  | O | 20"Stab In FC, Geoconn Pin X Box | O | 13-3/8" FC and LC, VAM-21 Pin X Box | O | 13-3/8" FC and LC, VAM-21 Pin X Box
|  |  |  | 1 Joint 20" K-55, 133ppf Seamless, R3, GeoconN |  | 2 Joints 13-3/8" L-80 68ppf seamless R3, VAM-21 |  | 2 Joints 13-3/8" L-80 68ppf seamless R3, VAM-21
|  |  | O | 20" FS, Geoconn Box Up | O | 13-3/8" FS, VAM-21 Box Up | O | 13-3/8" FS, VAM-21 Box Up | O | 10-3/4" Guide Shoe, DWC/C-IS Box Up | O | 8-5/8" Guide Shoe, DWC/C-IS Box Up | O | 7" Guide Shoe, DWC/C-IS Box Up
|  | Note: Geoconn interchangable with BTC | [6 empty] | Note: DWC/C-IS interchangable with BTC

## Tech Data sheet
Hole | Size | Depth | ID | Specification | Burst | Collapse | Make Up Torque, Ft-Lbs |  |  | MU Loss
In | In | m-MD / TVD | In |  | Psi | Psi | Min | Opt | Max | In
36 | 30 | 33 | 29 | X56, 156.5 ppf, SAW |  |  | NA | NA | NA | None | 9 | 4.5
33
26 | 20 | 450 | 18.73 | K55, Seamless, 133 ppf, Geoconn, R3 | 3060 | 1500 | 27200 | 30200 | 33200 | 4.913 | 450 | 14.5 | 1113.2433 | 386.7567
[11 empty] | 13.4177 |  |  |  | 2142
17-1/2 | 13-3/8 | 400 | 12.415 | Tie Back Casing | 5020 | 2260 | 37700 | 41900 | 46050 | 5.555
L80, 68 ppf, VAM-21, R3
| 13-3/8 | 1400 | 12.415 | Liner | 5020 | 2260 | 37700 | 41900 | 46050 | 5.555
L80, 68 ppf, VAM-21, R3
| 13-3/8 |  | 12.347 | Liner | 5380 | 2660 | 39400 | 43800 | 48150 | 5.555
L80, 72 ppf, VAM-21, R3
12-1/4 | 9-5/8 | Contingency | 8.681 | Liner | 6870 | 4750 | 40000 | 47700 | 54800 | 4.81
L-80, 47 ppf, DWC/C-IS, R3
12-1/4 | 10-3/4 | 2800 | 10.05 | Perforated Liner | 4560 | 1730 | 13900 | 16600 | 28000 | 4.81
L-80, 40.5 ppf, DWC/C-IS, SCC, R3
9-7/8 | 8-5/8 | Contingency | 8.097 | Perforated Liner | 2950 | 1370 | 7600 | 9000 | 10400 | 4.81
K55, 24 ppf, DWC/C-IS, SCC, R3
7-7/8 | 7 | Contingency | 6.366 | Perforated Liner | 4360 | 3270 | 10100 | 11500 | 12900 | 4.5
K55, 23 ppf, DWC/C-IS, SCC, R3
- 7" 26# K55 BTC: min 2,730 ft.lbs; opti 3,640 ft.lbs; max 4,550 ft.lbs
- 8-5/8" 24# K55 BTC: min 1,970 ft.lbs; opti 2,630 ft.lbs; max 3,290 ft.lbs | [11 empty] | 2100
1400

## Run Wellhead-20in
| RUNNING 20" CASING ON PRE-WELD WELLHEAD |  |  | 20" LANDING JOINT
|  | 20" Geoconn Coupling | 0.25339
|  | Support Beam | 0.2
Rotary Table
20" Casing
Geoconn Box Up
Weld to SOW bottom
9.85
Total Length of Landing Joint
21-1/4" 2M
Running Flange
21-1/4" 2M
Wellhead
20" Landing Plate
20" Casing Pup
Up: Weld to SOW
Geoconn Pin Down
30" Casing
20" Casing Coupling

## Run Wellhead-13 Casing
|  | RUNNING 13-3/8" TIE BACK |  |  | 13-3/8" LANDING JOINT
|  |  | Coupling | 0.33302
|  |  | Support Beam | 0.2
Rotary Table
13-3/8" Casing
|  |  | VAM-21 Box Up |  |  |  | 10.074
Weld to SOW bottom
9.795
10.52
|  |  | 13-5/8" 3M |  |  |  | 0.254
Running Flange
[6 empty] | Total Length of Landing Joint | 10.328
| 0.525 |  | 13-5/8" 3M | 0.725
Wellhead
| 0.12 |  | Landing Plate
0.08
13-3/8" Casing R-3
Up: Weld to SOW
VAM-21 Pin Down
| 1.2 |  | 20" Casing
30" Casing
13-3/8" Casing Coupling

## Liner Adapter
13-3/8" Tie Back stem inside 3.5 METERS 16" Bore Receptacle | [7 empty] | 13-3/8" Tie Back stem inside 5.0 METERS 16" Bore Receptacle
|  |  | To be adjusted Refer to casing tally | [8 empty] | To be adjusted Refer to casing tally
|  | 4 hole, 1" ID |  |  |  | 4 hole, 1" ID |  |  |  |  | 3 holes, 1" ID |  |  |  | 3 holes, 1" ID
| 0.3 | [8 empty] | 0.5
[5 empty] | 0.83 | [8 empty] | 1.1374
|  |  |  | To be adjusted Refer to casing tally | [8 empty] | To be adjusted Refer to casing tally
[7 empty] | Centralizer | [8 empty] | Centralizer
|  |  | 3.33 |  |  |  | Pad = 14.75" OD |  |  |  |  | 5.1374 |  |  |  | Pad = 14.75" OD
1
3.53
Centralizer
[7 empty] | Pad = 14.75" OD | [6 empty] | 2.5
3.71
1.5
5.1374
|  |  | 0.5 |  |  | Tappered End & beveled at outside | [9 empty] | Centralizer
Pad = 14.75" OD
5.5478
| 0.18 | [12 empty] | 1.5
[12 empty] | 0.5 |  |  | Tappered End & beveled at outside
0.2693
0.1411

## Wellhead
| STANDARD HOLE |  |  | BIG BORE HOLE |  | 0.96825 |  | 0.4 |  |  |  |  | 0.4
[7 empty] | 1.95 |  |  |  |  | 1.95
2.6064
|  |  | 0.96825 |  |  | 0.96825 |  | 0.95 |  |  |  |  | 0.95
1.34 |  | 1.6381
|  |  | 0.4699 |  |  | 0.4699 |  | 0.52 |  |  |  |  | 0.52
|  |  | 0.2 |  |  | 0.2
[8 empty] | 0.08 |  |  |  |  | 0.08
[8 empty] | 1.2 |  |  |  |  | 1.2
[11 empty] | 30" Conductor |  |  |  |  | 30" Conductor
[10 empty] | 20" Anchor Casing |  |  |  |  | 20" Anchor Casing
[9 empty] | 13-3/8" Prodcution Casing |  |  |  |  | 13-3/8" Prodcution Casing

## MV Orientation
1 | 2 | 3 | 4

## Csg Schematic
mMDRT
30" Conductor
43
26" Hole
TOL
450
20" Casing
500
17-1/2" Hole
13-3/8" Casing | [5 empty] | 4 joint blank
1400
12-1/4" Hole
10-3/4" Perf Liner
10-3/4" Perf Liner
8-5/8" Perf Liner
10-3/4" Perf Liner
3000 |  | 8-5/8" Perf Liner |  |  | 7" Perf Liner

## Fork Well
|  | CASE HOLE SIDETRACK | CASE HOLE SIDETRACK | OPEN HOLE SIDETRACK
mMDRT
30" Conductor
43
26" Hole
TOL
400
20" Casing
450
17-1/2" Hole
Retrievable Whipstock
13-3/8" Casing
1100
12-1/4" Hole
10-3/4" Perf Liner
2500

## Casing Depth
DRILLING MATERIAL FORECAST 2020 - 2021 DRILLING CAMPAIGN - AS PER 7 June 2020
DIENG |  |  | 1 | 2 | 3 | 4 | 5 | 6 | 7 | 8 | 9 | 10 | C
No | Description | Unit | SLR-31A | SLR-31B | SLR-30B | SLR-7D | SLR-7E | SLR-9C | SLR-9D | SLR-9E | SLR-38 | SLR-38A | SLR-38B
1 | 30" Casing | m-MD | 40 | 40 | 40 | 40 | 40 | 40 | 40 | 40 | 40 | 40 | 40
2 | 20" Casing | m-MD | 400 | 400 | 400 | 470 | 470 | 450 | 450 | 450 | 450 | 450 | 450
3 | 13-3/8" Casing | m-MD | 1530 | 1520 | 1500 | 1560 | 1550 | 1530 | 1550 | 1580 | 1830 | 1750 | 1680
4 | 10-3/4" Casing Perforated | m-MD | 2830 | 2770 | 2670 | 2575 | 2530 | 2590 | 2640 | 2705 | 3000 | 2850 | 2670
5 | Well Pad Name
6 | Well Pad Elevation | MASL
7 | Kick Off Point | m-MD
8 | Build-Up Rate | ˚/30m
9 | End Of Build | m-MD
10 | Maximum Inclination | Deg
11 | Azimuth | Deg
PATUHA |  |  | 1 | 2 | 3 | 4 | 5 | 6 | 7 | 8 | 9 | 10 | 11 | 12 | C | C
No | Description | Unit | PTH-7D | PTH-7A | PTH-4F | PTH-4G | PTH-4E | PTH-9E | PTH-9F | PTH-9D | PTH-9C | PTH-6F | PTH-6A | PTH-6B | PTH-2B | PTH-2C | Remark
1 | 30" Casing | m-MD | 40 | 40 | 40 | 40 | 40 | 40 | 40 | 40 | 40 | 40 | 40 | 40 | 40 | 40
2 | 20" Casing | m-MD | 400 | 400 | 400 | 400 | 400 | 400 | 400 | 400 | 400 | 400 | 400 | 400 | 400 | 400
3 | 13-3/8" Casing | m-MD | 900 | 900 | 900 | 930 | 870 | 930 | 930 | 900 | 900 | 840 | 840 | 830 | 870 | 870
4 | 10-3/4" Casing Perforated | m-MD | 2000 | 1800 | 1900 | 1800 | 2000 | 1900 | 2100 | 1850 | 2000 | 1900 | 1800 | 2000 | 1850 | 1800
5 | Well Pad Name |  | V | V | G | G | G | BB | BB | BB | BB | U | U | U | H | H
6 | Well Pad Elevation | MASL | 1966 | 1966 | 1968 | 1968 | 1968 | 1984 | 1984 | 1984 | 1984 | 1992 | 1956 | 1992 | 2008 | 2008
7 | Kick Off Point | m-MD | 300 | 300 | 300 | 300 | 450 | 300 | 300 | 300 | 300 | 510 | 300 | 300
8 | Build-Up Rate | ˚/30m | 2 | 2 | 2 | 2.5 | 2 | 2.5 | 2.5 | 2.5 | 2 | 2 | 2 | 2
9 | End Of Build | m-MD | 900 | 900 | 900 | 840 | 750 | 840 | 840 | 810 | 750 | 810 | 840 | 390
10 | Maximum Inclination | Deg | 40 | 40 | 40 | 45 | 20 | 45 | 45 | 35 | 30 | 20 | 35 | 6 | 25 | 42
11 | Azimuth | Deg | 260 | 358 | 220 | 250 | 165 | 215 | 245 | 168 | 135 | 268 | 5 | 45 | 357 | 115