## 20in Casing with 50 bbl
GASKICK |  |  | Well Name: | JDS-21-01
Version 1.2 October '96 |  |  | Rig Type: | TBA
|  |  | Date: | 2021-10-18
|  |  | Drilling Engineer: | JDS-21
Spread sheet to calculate required formation strength at casing shoe,
assuming a specified gas kick volume and a known formation pressure.
A. INPUT: | [12 empty] | Wellhead | [5 empty] | Wellhead
Total vertical depth (ft below derrick floor) |  |  |  | TVD= | 5300 | feet | [6 empty] | 5000 psi | [5 empty] | 3000 psi
Vertical depth of casing shoe (ft bdf) |  |  |  | TVC= | 2300 | feet | [13 empty] | 2722.08
Pore pressure at section TD |  |  |  | PP= | 3252.08 |  | psi
Mud weight at section TD |  |  |  | MW= | 0.6396 |  | psi/ft = | 12.3123 | ppg | ppg
[7 empty] | Overbalance = | 137.8 |  | psi |  | 2300 |  |  |  | 20" Casing | FG = 13.3 ppg | 0 |  |  |  |  | 20" Casing
Inclination at casing shoe |  |  |  | INC shoe= | 0 |  | deg
Inclination at section TD |  |  |  | INC td = | 0 |  | deg | [13 empty] | 0.1 psi/ft
[15 empty] | 17-1/2" hole |  |  |  |  | 530 |  | 17-1/2" hole
Hole size |  |  |  | ID hole= | 17.5 |  | inches
Drillpipe OD |  |  |  | OD dp = | 5 |  | inches
Drill Collar Lenght |  |  |  | L dc = | 120 |  | feet
Drill Collar OD |  |  |  | OD dc = | 8.5 |  | inches | [6 empty] | 5300 | Total vertical depth (ft below derrick floor) |  |  |  | 5300 ft | 3252 psi
Kick volume |  |  |  | KV= | 50 |  | bbl
Gas influx gradient at TD |  |  |  | GG= | 0.1 |  | psi/ft
B. OUTPUT:
Capacities: |  | open hole/drillpipe |  | C dp= | 0.2732 |  | bbl/ft
|  | open hole/drill collar |  | C dc= | 0.2273 |  | bbl/ft
|  | open hole length ah |  | OH ah= | 3000 |  | ft
Vertical Kick Height:
| @ TD shutting in well |  |  | VKH si = | 203.1751 |  | feet |  | ppg
| BHP when shuting in well |  |  | BHP si = | 3280.2467 |  | psi
top gas | @ csg shoe without expansion |  |  | VKH shoe= | 183.0151 |  | feet
| expanded kick volume @ shoe |  |  | KV exp = | 102.2359 |  | bbl
top gas | @ csg shoe and expanded |  |  | VKH exp = | 374.2142 |  | feet
Pressure at casing shoe:
|  | shutting in well |  | PCS si = | 1471.08 |  | psi
|  | with top gas @ csg shoe |  | PCS exp= | 1594.3177 |  | psi
Required FSG @ csg shoe to shut-in well |  |  |  | FSG si = | 0.6396 |  | psi/ft = | 12.3123 |  | ppg
Required FSG with top gas @ csg shoe |  |  |  | FSG exp= | 0.69318 |  | psi/ft = | 13.3437 | ppg | ppg | FG at 2300 13.3 ppg
C. STANDARDS & QUALIFICATIONS:
1. Refer to the PCSB Well Design Manual for kick tolerance standards.
2. Use 0.10 psi/ft gas gradient (GG), if actual value is not known.
3. Calculations are not valid for the event VKH>TVD-TVC!
4. PCSsi is calculated assuming that the kick is in the open hole across the DC's.
5. Programmed FSG should be at least 0.025 psi/ft (0.5 ppg)
higher than programmed mud weight! Compare FSG with anticipated ECD!
6. For reversal of Pore Pressure, compare required FSG
taking a kick from the zone with the highest pore pressure gradient!
7. In the event total losses are likely, programmed FSG should withstand a fully
evacuated open hole! Input KV>open hole capacity to calculate required FSG.
8. To calculate annular pressure (PCS exp) when kick reaches surface, set TVC
and INCshoe to zero, and enter casing ID instead of hole size (ID hole).
D. THEORY & CALCULATION METHOD:
Assumptions:
1. Single gas bubble.
2. No temperature change as gas kick is circulated out.
3. No change in compressibility factor as gas kick is circulated out.
4. Hydrostatic Head of gas column is only effected by hole & string geometry,
not due to gas expansion since the gas mass remains constant
5. Circulation based on the "Driller's Method"
6.The well trajectory is assumed to be a build-and-hold profile
Formulae:
Pressure at casing shoe with top of gas at casing shoe:
1. PCS=PP-VKHshoe*GGshoe-(TVD-TVC-VKHshoe)*MW
Constant mass of gas bubble, i.e. hydrostatic head remains constant as long as the annular
capacity remains constant, irrespective of whether the gas has expanded or not:
2. GGbtm*VKHshoe(without expansion)=GGshoe*VKHshoe(expanded)
Boyle's Law:
3. KV*(PP-GGbtm*VKHbtm)=VOLshoe*PCS
4. VKHshoe(with expan)= cos INC*(KV/CAPshoe)*(PP-GGbtm*VKHshoe(w/o expan))/PCS
Combining 1, 2, 3, & 4 gives the following quadratic equation:
PCS^2-(PP-(TVD-TVC)*MW-VKHbtm*GGbtm)*PCS-
-(PP-(VKHbtm*GGbtm)*MW*KV/CAPshoe*COS INC)=0
Constants in quadratic equation:
A=PP-(TVD-TVC)MW-VKHshoe*GGbtm
B=(PP-VKHshoe*GGbtm)*MW*KV/CAPshoe*COS INC
Pressure with top gas at casing shoe:
PCS= A/2+{(A/2)^2+B}^0.5
Required Formation Strength Gradient:
FSG= PCS/TVC (vertical depth is with reference to derrick floor)
For authorised Company use only
For help contact DDR/31 at cc:mail PCSB 337041
Copy Right Petronas Carigali, Kuala Lumpur, October 1996

## 13-38 Ver with 40 bbl
GASKICK |  |  | Well Name: | JDS-21-01
Version 1.2 October '96 |  |  | Rig Type: | TBA
|  |  | Date: | 2021-10-18
|  |  | Drilling Engineer: | JDS-21
Spread sheet to calculate required formation strength at casing shoe,
assuming a specified gas kick volume and a known formation pressure.
A. INPUT:
Total vertical depth (ft below derrick floor) |  |  |  | TVD= | 10000 | feet
Vertical depth of casing shoe (ft bdf) |  |  |  | TVC= | 5300 | feet
Pore pressure at section TD |  |  |  | PP= | 8424 |  | psi
Mud weight at section TD |  |  |  | MW= | 0.8684 |  | psi/ft = | 16.7167 | ppg | ppg
[7 empty] | Overbalance = | 260 |  | psi | 5300 |  |  | 13-3/8" Casing
Inclination at casing shoe |  |  |  | INC shoe= | 0 |  | deg
Inclination at section TD |  |  |  | INC td = | 0 |  | deg
12-1/4" hole
Hole size |  |  |  | ID hole= | 12.25 |  | inches
Drillpipe OD |  |  |  | OD dp = | 5 |  | inches
Drill Collar Lenght |  |  |  | L dc = | 120 |  | feet
Drill Collar OD |  |  |  | OD dc = | 8.5 |  | inches |  |  |  |  | 10000 | Total vertical depth (ft below derrick floor)
Kick volume |  |  |  | KV= | 40 |  | bbl | Well flowing
Gas influx gradient at TD |  |  |  | GG= | 0.1 |  | psi/ft | @ shut-in!
BHP<PP
B. OUTPUT:
Capacities: |  | open hole/drillpipe |  | C dp= | 0.12148 |  | bbl/ft
|  | open hole/drill collar |  | C dc= | 0.075586 |  | bbl/ft
|  | open hole length ah |  | OH ah= | 4700 |  | ft
Vertical Kick Height:
| @ TD shutting in well |  |  | VKH si = | 374.5999 |  | feet |  | ppg
| BHP when shuting in well |  |  | BHP si = | 8424 |  | psi
top gas | @ csg shoe without expansion |  |  | VKH shoe= | 329.2626 |  | feet
| expanded kick volume @ shoe |  |  | KV exp = | 69.6662 |  | bbl
top gas | @ csg shoe and expanded |  |  | VKH exp = | 573.4622 |  | feet
Pressure at casing shoe:
|  | shutting in well |  | PCS si = | 4630.3626 |  | psi
|  | with top gas @ csg shoe |  | PCS exp= | 4815.2675 |  | psi
Required FSG @ csg shoe to shut-in well |  |  |  | FSG si = | 0.87365 |  | psi/ft = | 16.8178 |  | ppg
Required FSG with top gas @ csg shoe |  |  |  | FSG exp= | 0.90854 |  | psi/ft = | 17.4894 | ppg | ppg
C. STANDARDS & QUALIFICATIONS:
1. Refer to the PCSB Well Design Manual for kick tolerance standards.
2. Use 0.10 psi/ft gas gradient (GG), if actual value is not known.
3. Calculations are not valid for the event VKH>TVD-TVC!
4. PCSsi is calculated assuming that the kick is in the open hole across the DC's.
5. Programmed FSG should be at least 0.025 psi/ft (0.5 ppg)
higher than programmed mud weight! Compare FSG with anticipated ECD!
6. For reversal of Pore Pressure, compare required FSG
taking a kick from the zone with the highest pore pressure gradient!
7. In the event total losses are likely, programmed FSG should withstand a fully
evacuated open hole! Input KV>open hole capacity to calculate required FSG.
8. To calculate annular pressure (PCS exp) when kick reaches surface, set TVC
and INCshoe to zero, and enter casing ID instead of hole size (ID hole).
D. THEORY & CALCULATION METHOD:
Assumptions:
1. Single gas bubble.
2. No temperature change as gas kick is circulated out.
3. No change in compressibility factor as gas kick is circulated out.
4. Hydrostatic Head of gas column is only effected by hole & string geometry,
not due to gas expansion since the gas mass remains constant
5. Circulation based on the "Driller's Method"
6.The well trajectory is assumed to be a build-and-hold profile
Formulae:
Pressure at casing shoe with top of gas at casing shoe:
1. PCS=PP-VKHshoe*GGshoe-(TVD-TVC-VKHshoe)*MW
Constant mass of gas bubble, i.e. hydrostatic head remains constant as long as the annular
capacity remains constant, irrespective of whether the gas has expanded or not:
2. GGbtm*VKHshoe(without expansion)=GGshoe*VKHshoe(expanded)
Boyle's Law:
3. KV*(PP-GGbtm*VKHbtm)=VOLshoe*PCS
4. VKHshoe(with expan)= cos INC*(KV/CAPshoe)*(PP-GGbtm*VKHshoe(w/o expan))/PCS
Combining 1, 2, 3, & 4 gives the following quadratic equation:
PCS^2-(PP-(TVD-TVC)*MW-VKHbtm*GGbtm)*PCS-
-(PP-(VKHbtm*GGbtm)*MW*KV/CAPshoe*COS INC)=0
Constants in quadratic equation:
A=PP-(TVD-TVC)MW-VKHshoe*GGbtm
B=(PP-VKHshoe*GGbtm)*MW*KV/CAPshoe*COS INC
Pressure with top gas at casing shoe:
PCS= A/2+{(A/2)^2+B}^0.5
Required Formation Strength Gradient:
FSG= PCS/TVC (vertical depth is with reference to derrick floor)
For authorised Company use only
For help contact DDR/31 at cc:mail PCSB 337041
Copy Right Petronas Carigali, Kuala Lumpur, October 1996

## 9-58 Ver with 40 bbl
GASKICK |  |  | Well Name: | JDS-21-01
Version 1.2 October '96 |  |  | Rig Type: | TBA
|  |  | Date: | 2021-10-18
|  |  | Drilling Engineer: | JDS-21
Spread sheet to calculate required formation strength at casing shoe,
assuming a specified gas kick volume and a known formation pressure.
A. INPUT:
Total vertical depth (ft below derrick floor) |  |  |  | TVD= | 12000 | feet
Vertical depth of casing shoe (ft bdf) |  |  |  | TVC= | 10000 | feet
Pore pressure at section TD |  |  |  | PP= | 5616 |  | psi
Mud weight at section TD |  |  |  | MW= | 0.8684 |  | psi/ft = | 16.7167 | ppg | ppg
[7 empty] | Overbalance = | 4804.8 |  | psi |  | 10000 |  |  | 9-5/8" Casing
Inclination at casing shoe |  |  |  | INC shoe= | 0 |  | deg
Inclination at section TD |  |  |  | INC td = | 0 |  | deg
8.5" hole
Hole size |  |  |  | ID hole= | 8.5 |  | inches
Drillpipe OD |  |  |  | OD dp = | 5 |  | inches
Drill Collar Lenght |  |  |  | L dc = | 120 |  | feet
Drill Collar OD |  |  |  | OD dc = | 6.5 |  | inches | [5 empty] | 12000 | Total vertical depth (ft below derrick floor)
Kick volume |  |  |  | KV= | 40 |  | bbl
Gas influx gradient at TD |  |  |  | GG= | 0.1 |  | psi/ft
B. OUTPUT:
Capacities: |  | open hole/drillpipe |  | C dp= | 0.045898 |  | bbl/ft
|  | open hole/drill collar |  | C dc= | 0.029141 |  | bbl/ft
|  | open hole length ah |  | OH ah= | 2000 |  | ft
Vertical Kick Height:
| @ TD shutting in well |  |  | VKH si = | 915.3101 |  | feet |  | ppg
| BHP when shuting in well |  |  | BHP si = | 9717.4758 |  | psi
top gas | @ csg shoe without expansion |  |  | VKH shoe= | 871.5005 |  | feet
| expanded kick volume @ shoe |  |  | KV exp = | 43.9445 |  | bbl
top gas | @ csg shoe and expanded |  |  | VKH exp = | 957.4407 |  | feet
Pressure at casing shoe:
|  | shutting in well |  | PCS si = | 8684 |  | psi |  |  |  | MW 16.7
|  | with top gas @ csg shoe |  | PCS exp= | 8761.9166 |  | psi |  |  |  | 104
Required FSG @ csg shoe to shut-in well |  |  |  | FSG si = | 0.8684 |  | psi/ft = | 16.7167 |  | ppg
Required FSG with top gas @ csg shoe |  |  |  | FSG exp= | 0.87619 |  | psi/ft = | 16.8667 | ppg | ppg
C. STANDARDS & QUALIFICATIONS:
1. Refer to the PCSB Well Design Manual for kick tolerance standards.
2. Use 0.10 psi/ft gas gradient (GG), if actual value is not known.
3. Calculations are not valid for the event VKH>TVD-TVC!
4. PCSsi is calculated assuming that the kick is in the open hole across the DC's.
5. Programmed FSG should be at least 0.025 psi/ft (0.5 ppg)
higher than programmed mud weight! Compare FSG with anticipated ECD!
6. For reversal of Pore Pressure, compare required FSG
taking a kick from the zone with the highest pore pressure gradient!
7. In the event total losses are likely, programmed FSG should withstand a fully
evacuated open hole! Input KV>open hole capacity to calculate required FSG.
8. To calculate annular pressure (PCS exp) when kick reaches surface, set TVC
and INCshoe to zero, and enter casing ID instead of hole size (ID hole).
D. THEORY & CALCULATION METHOD:
Assumptions:
1. Single gas bubble.
2. No temperature change as gas kick is circulated out.
3. No change in compressibility factor as gas kick is circulated out.
4. Hydrostatic Head of gas column is only effected by hole & string geometry,
not due to gas expansion since the gas mass remains constant
5. Circulation based on the "Driller's Method"
6.The well trajectory is assumed to be a build-and-hold profile
Formulae:
Pressure at casing shoe with top of gas at casing shoe:
1. PCS=PP-VKHshoe*GGshoe-(TVD-TVC-VKHshoe)*MW
Constant mass of gas bubble, i.e. hydrostatic head remains constant as long as the annular
capacity remains constant, irrespective of whether the gas has expanded or not:
2. GGbtm*VKHshoe(without expansion)=GGshoe*VKHshoe(expanded)
Boyle's Law:
3. KV*(PP-GGbtm*VKHbtm)=VOLshoe*PCS
4. VKHshoe(with expan)= cos INC*(KV/CAPshoe)*(PP-GGbtm*VKHshoe(w/o expan))/PCS
Combining 1, 2, 3, & 4 gives the following quadratic equation:
PCS^2-(PP-(TVD-TVC)*MW-VKHbtm*GGbtm)*PCS-
-(PP-(VKHbtm*GGbtm)*MW*KV/CAPshoe*COS INC)=0
Constants in quadratic equation:
A=PP-(TVD-TVC)MW-VKHshoe*GGbtm
B=(PP-VKHshoe*GGbtm)*MW*KV/CAPshoe*COS INC
Pressure with top gas at casing shoe:
PCS= A/2+{(A/2)^2+B}^0.5
Required Formation Strength Gradient:
FSG= PCS/TVC (vertical depth is with reference to derrick floor)
For authorised Company use only
For help contact DDR/31 at cc:mail PCSB 337041
Copy Right Petronas Carigali, Kuala Lumpur, October 1996

## 7 in Casing
GASKICK |  |  | Well Name: | JDS-21-01
Version 1.2 October '96 |  |  | Rig Type: | TBA
|  |  | Date: | 2021-10-18
|  |  | Drilling Engineer: | JDS-21
Spread sheet to calculate required formation strength at casing shoe,
assuming a specified gas kick volume and a known formation pressure.
A. INPUT:
Total vertical depth (ft below derrick floor) |  |  |  | TVD= | 4262.019 | feet | 1299
Vertical depth of casing shoe (ft bdf) |  |  |  | TVC= | 1906.261 | feet | 581
Pore pressure at section TD |  |  |  | PP= | 1883.8124 |  | psi
Mud weight at section TD |  |  |  | MW= | 0.546 |  | psi/ft = | 10.5105 | ppg | ppg
[7 empty] | Overbalance = | 443.25 |  | psi
Inclination at casing shoe |  |  |  | INC shoe= | 0 |  | deg
Inclination at section TD |  |  |  | INC td = | 0 |  | deg
Hole size |  |  |  | ID hole= | 8.5 |  | inches
Drillpipe OD |  |  |  | OD dp = | 5 |  | inches
Drill Collar Lenght |  |  |  | L dc = | 120 |  | feet
Drill Collar OD |  |  |  | OD dc = | 6.5 |  | inches
Kick volume |  |  |  | KV= | 40 |  | bbl
Gas influx gradient at TD |  |  |  | GG= | 0.1 |  | psi/ft
B. OUTPUT:
Capacities: |  | open hole/drillpipe |  | C dp= | 0.045898 |  | bbl/ft
|  | open hole/drill collar |  | C dc= | 0.029141 |  | bbl/ft
|  | open hole length ah |  | OH ah= | 2355.758 |  | ft
Vertical Kick Height:
| @ TD shutting in well |  |  | VKH si = | 915.3101 |  | feet |  | ppg
| BHP when shuting in well |  |  | BHP si = | 1918.8341 |  | psi
top gas | @ csg shoe without expansion |  |  | VKH shoe= | 871.5005 |  | feet
| expanded kick volume @ shoe |  |  | KV exp = | 57.8886 |  | bbl
top gas | @ csg shoe and expanded |  |  | VKH exp = | 1261.2478 |  | feet
Pressure at casing shoe:
|  | shutting in well |  | PCS si = | 1040.8185 |  | psi
|  | with top gas @ csg shoe |  | PCS exp= | 1262.635 |  | psi
Required FSG @ csg shoe to shut-in well |  |  |  | FSG si = | 0.546 |  | psi/ft = | 10.5105 |  | ppg
Required FSG with top gas @ csg shoe |  |  |  | FSG exp= | 0.66236 |  | psi/ft = | 12.7505 | ppg | ppg
C. STANDARDS & QUALIFICATIONS:
1. Refer to the PCSB Well Design Manual for kick tolerance standards.
2. Use 0.10 psi/ft gas gradient (GG), if actual value is not known.
3. Calculations are not valid for the event VKH>TVD-TVC!
4. PCSsi is calculated assuming that the kick is in the open hole across the DC's.
5. Programmed FSG should be at least 0.025 psi/ft (0.5 ppg)
higher than programmed mud weight! Compare FSG with anticipated ECD!
6. For reversal of Pore Pressure, compare required FSG
taking a kick from the zone with the highest pore pressure gradient!
7. In the event total losses are likely, programmed FSG should withstand a fully
evacuated open hole! Input KV>open hole capacity to calculate required FSG.
8. To calculate annular pressure (PCS exp) when kick reaches surface, set TVC
and INCshoe to zero, and enter casing ID instead of hole size (ID hole).
D. THEORY & CALCULATION METHOD:
Assumptions:
1. Single gas bubble.
2. No temperature change as gas kick is circulated out.
3. No change in compressibility factor as gas kick is circulated out.
4. Hydrostatic Head of gas column is only effected by hole & string geometry,
not due to gas expansion since the gas mass remains constant
5. Circulation based on the "Driller's Method"
6.The well trajectory is assumed to be a build-and-hold profile
Formulae:
Pressure at casing shoe with top of gas at casing shoe:
1. PCS=PP-VKHshoe*GGshoe-(TVD-TVC-VKHshoe)*MW
Constant mass of gas bubble, i.e. hydrostatic head remains constant as long as the annular
capacity remains constant, irrespective of whether the gas has expanded or not:
2. GGbtm*VKHshoe(without expansion)=GGshoe*VKHshoe(expanded)
Boyle's Law:
3. KV*(PP-GGbtm*VKHbtm)=VOLshoe*PCS
4. VKHshoe(with expan)= cos INC*(KV/CAPshoe)*(PP-GGbtm*VKHshoe(w/o expan))/PCS
Combining 1, 2, 3, & 4 gives the following quadratic equation:
PCS^2-(PP-(TVD-TVC)*MW-VKHbtm*GGbtm)*PCS-
-(PP-(VKHbtm*GGbtm)*MW*KV/CAPshoe*COS INC)=0
Constants in quadratic equation:
A=PP-(TVD-TVC)MW-VKHshoe*GGbtm
B=(PP-VKHshoe*GGbtm)*MW*KV/CAPshoe*COS INC
Pressure with top gas at casing shoe:
PCS= A/2+{(A/2)^2+B}^0.5
Required Formation Strength Gradient:
FSG= PCS/TVC (vertical depth is with reference to derrick floor)
For authorised Company use only
For help contact DDR/31 at cc:mail PCSB 337041
Copy Right Petronas Carigali, Kuala Lumpur, October 1996

## 13-38 Ver with 40 bbl Deep
GASKICK |  |  | Well Name: | JDS-21-01
Version 1.2 October '96 |  |  | Rig Type: | TBA
|  |  | Date: | 2021-10-18
|  |  | Drilling Engineer: | JDS-21
Spread sheet to calculate required formation strength at casing shoe,
assuming a specified gas kick volume and a known formation pressure.
A. INPUT:
Total vertical depth (ft below derrick floor) |  |  |  | TVD= | 12000 | feet
Vertical depth of casing shoe (ft bdf) |  |  |  | TVC= | 6500 | feet
Pore pressure at section TD |  |  |  | PP= | 8845.2 |  | psi
Mud weight at section TD |  |  |  | MW= | 0.8684 |  | psi/ft = | 16.7167 | ppg | ppg
[7 empty] | Overbalance = | 1575.6 |  | psi | 6500 |  |  | 13-3/8" Casing | FG: 18 ppg
Inclination at casing shoe |  |  |  | INC shoe= | 0 |  | deg
Inclination at section TD |  |  |  | INC td = | 0 |  | deg
12-1/4" hole
Hole size |  |  |  | ID hole= | 12.25 |  | inches
Drillpipe OD |  |  |  | OD dp = | 5 |  | inches
Drill Collar Lenght |  |  |  | L dc = | 120 |  | feet
Drill Collar OD |  |  |  | OD dc = | 8.5 |  | inches |  |  |  |  | 10000 | Total vertical depth (ft below derrick floor)
Kick volume |  |  |  | KV= | 40 |  | bbl
Gas influx gradient at TD |  |  |  | GG= | 0.1 |  | psi/ft
B. OUTPUT:
Capacities: |  | open hole/drillpipe |  | C dp= | 0.12148 |  | bbl/ft
|  | open hole/drill collar |  | C dc= | 0.075586 |  | bbl/ft
|  | open hole length ah |  | OH ah= | 5500 |  | ft
Vertical Kick Height:
| @ TD shutting in well |  |  | VKH si = | 374.5999 |  | feet |  | ppg
| BHP when shuting in well |  |  | BHP si = | 10132.9574 |  | psi
top gas | @ csg shoe without expansion |  |  | VKH shoe= | 329.2626 |  | feet
| expanded kick volume @ shoe |  |  | KV exp = | 68.9852 |  | bbl
top gas | @ csg shoe and expanded |  |  | VKH exp = | 567.8561 |  | feet
Pressure at casing shoe:
|  | shutting in well |  | PCS si = | 5644.6 |  | psi
|  | with top gas @ csg shoe |  | PCS exp= | 5853.7178 |  | psi
Required FSG @ csg shoe to shut-in well |  |  |  | FSG si = | 0.8684 |  | psi/ft = | 16.7167 |  | ppg
Required FSG with top gas @ csg shoe |  |  |  | FSG exp= | 0.90057 |  | psi/ft = | 17.336 | ppg | ppg
C. STANDARDS & QUALIFICATIONS:
1. Refer to the PCSB Well Design Manual for kick tolerance standards.
2. Use 0.10 psi/ft gas gradient (GG), if actual value is not known.
3. Calculations are not valid for the event VKH>TVD-TVC!
4. PCSsi is calculated assuming that the kick is in the open hole across the DC's.
5. Programmed FSG should be at least 0.025 psi/ft (0.5 ppg)
higher than programmed mud weight! Compare FSG with anticipated ECD!
6. For reversal of Pore Pressure, compare required FSG
taking a kick from the zone with the highest pore pressure gradient!
7. In the event total losses are likely, programmed FSG should withstand a fully
evacuated open hole! Input KV>open hole capacity to calculate required FSG.
8. To calculate annular pressure (PCS exp) when kick reaches surface, set TVC
and INCshoe to zero, and enter casing ID instead of hole size (ID hole).
D. THEORY & CALCULATION METHOD:
Assumptions:
1. Single gas bubble.
2. No temperature change as gas kick is circulated out.
3. No change in compressibility factor as gas kick is circulated out.
4. Hydrostatic Head of gas column is only effected by hole & string geometry,
not due to gas expansion since the gas mass remains constant
5. Circulation based on the "Driller's Method"
6.The well trajectory is assumed to be a build-and-hold profile
Formulae:
Pressure at casing shoe with top of gas at casing shoe:
1. PCS=PP-VKHshoe*GGshoe-(TVD-TVC-VKHshoe)*MW
Constant mass of gas bubble, i.e. hydrostatic head remains constant as long as the annular
capacity remains constant, irrespective of whether the gas has expanded or not:
2. GGbtm*VKHshoe(without expansion)=GGshoe*VKHshoe(expanded)
Boyle's Law:
3. KV*(PP-GGbtm*VKHbtm)=VOLshoe*PCS
4. VKHshoe(with expan)= cos INC*(KV/CAPshoe)*(PP-GGbtm*VKHshoe(w/o expan))/PCS
Combining 1, 2, 3, & 4 gives the following quadratic equation:
PCS^2-(PP-(TVD-TVC)*MW-VKHbtm*GGbtm)*PCS-
-(PP-(VKHbtm*GGbtm)*MW*KV/CAPshoe*COS INC)=0
Constants in quadratic equation:
A=PP-(TVD-TVC)MW-VKHshoe*GGbtm
B=(PP-VKHshoe*GGbtm)*MW*KV/CAPshoe*COS INC
Pressure with top gas at casing shoe:
PCS= A/2+{(A/2)^2+B}^0.5
Required Formation Strength Gradient:
FSG= PCS/TVC (vertical depth is with reference to derrick floor)
For authorised Company use only
For help contact DDR/31 at cc:mail PCSB 337041
Copy Right Petronas Carigali, Kuala Lumpur, October 1996