## Casing Schematic
JDS-21-01 WELL DESIGN SUMMARY
Depth, Ft | Formation | Depth, Ft |  | Well Schematic | [5 empty] | Cementing |  | Drilling Fluid |  |  | Drilling Bit |  | Directional Plan |  | BHA Design
0 |  | 180 | [6 empty] | 30" Conductor |  |  |  | Revisi
500 | [9 empty] | TOC | Surface
1000 | [9 empty] | Lead | 12.8 | Mud Type |  | Gel Water | 26" Bit | 1431.04
1500 | [9 empty] | Tail | 15.8 | MW start |  | 9.2 | IADC 115 | 123.24
2000 | [9 empty] | Tail Lenght | 150 | MW at TD |  | 9.5 |  | 1554.28 | 12.9957 | ppg
2500 |  | 2300 | [5 empty] | 20" Surface Casing |  | OH Excess | 100%
3000
3500 | [9 empty] | TOC | 2000 |  |  |  |  | 1372.8 |  |  | 1372.8
4000 | [9 empty] | Lead | 13.5 | Mud Type |  | KCL PHPA |  | 2211.3
4500 | [9 empty] | Tail | 15.8 | MW start | 15.8 | 9.5 |  | 123.24 |  |  | 2711.28
5000 | [9 empty] | Tail Lenght | 150 | MW at TD |  | 13.2 |  | 3707.34 | 13.4519 | ppg | 4084.08 | 14.8189 | ppg
5500 |  | 5300 |  |  |  |  | 13-3/8" Intermediate Casing |  |  | OH Excess | 50%
6000
6500
7000
7500 | [11 empty] | Mud Type |  | KCL PHPA
8000 | [9 empty] | TOC | 5000 | MW start |  | 14
8500 | [9 empty] | Lead | 16.5 | MW at TD |  | 16.8
9000 | [9 empty] | Tail | 16.5
9500 | [9 empty] | Tail Lenght | 150
10000 |  |  | 10000 |  |  | 9-5/8" Production Casing |  |  |  | OH Excess | 50%
10500
11000 |  |  |  |  | 4-1/2" Tubing |  |  |  |  | TOC-TOL | 9700 | Mud Type |  | KCL PHPA
11500 | [9 empty] | Tail | 16.5 | MW start |  | 14
12000 |  |  | 12000 |  | 7" Production Liner |  |  |  |  | OH Excess | 30% | MW at TD |  | 14
12500
13000

## 30 conductor
30" Bevel End Bottom X 29-1/2" 500 psi Flange Top
30" Conductor
26" hole
Total vertical depth
Pore Pressure |  | ppg
Pore Pressure |  | psi

## 20 casing
20" Unitize Wellhead
20" Slip Lock X 20-3/4" 3000 psi Clamp Hub
20" Slip Lock X 20-3/4" 3000 psi Flange Top
20" SOW X 20-3/4" 3000 psi Flange Top
| Wellhead |  |  |  |  | Wellhead
| 3000 psi |  |  |  |  | 5000 psi
|  | 2859.88 | Max Surface Pressure, full gas coloum to surface |  |  |  | 3389.88 | Max Surface Pressure, full gas coloum to surface
Full Gas Coloum
2300 |  | Gas Gradient: 0.1 psi/ft |  | 20" Casing | 2300 |  |  |  | 20" Casing
|  | Hidrostatic Press of Gas | 17-1/2" hole |  |  |  |  | 17-1/2" hole
530
5300 |  |  | Total vertical depth |  | 5300 |  | 3389.88 | Total vertical depth
| Pore Pressure | 12.3 | ppg |  |  | Pore Pressure | 12.3 | ppg
| Pore Pressure | 3389.88 | psi | BHP (Bottom Hole Pressure) |  | Pore Pressure | 3389.88 | psi | BHP (Bottom Hole Pressure)

## 13-38 casing
Wellhead Sect B
10000 psi
Wellhead Section-A
3000 psi
|  |  | 7424 | Max Surface Pressure, full gas coloum to surface
Full Gas Coloum
2300 |  |  | Gas Gradient: 0.1 psi/ft |  | 20" Casing
|  |  | Hidrostatic Press of Gas | 17-1/2" hole
1000
5300 |  |  |  | 13-3/8" Casing
10000
|  | Pore Pressure | 16.2 | ppg
|  | Pore Pressure | 8424 | psi | BHP (Bottom Hole Pressure)

## 9-58 casing
[5 empty] | Wellhead Sect C | [7 empty] | Wellhead Sect C |  |  | 13-5/8" 10000 psi Flange Bottom X 11" 10000 psi Flange Top
[5 empty] | 10000 psi | [7 empty] | 10000 psi
[6 empty] | Wellhead Sect B | [7 empty] | Wellhead Sect B |  | 20-3/4" 3000 psi Flange Bottom X 13-5/8" 10000 psi Flange Top
[6 empty] | 10000 psi | [7 empty] | 10000 psi
[7 empty] | Wellhead Section-A | [7 empty] | Wellhead Section-A | 20" SOW Bottom X 20-3/4" 3000 psi Flange Top
[7 empty] | 3000 psi | [7 empty] | 3000 psi
|  |  | 4416 |  |  | Max Surface Pressure, full gas coloum to surface |  |  |  |  | 7424 |  |  | Max Surface Pressure, full gas coloum to surface
|  |  | Full Gas Coloum | [7 empty] | Full Gas Coloum
2300 |  |  | Gas Gradient: 0.1 psi/ft |  |  |  | 20" Casing |  |  |  | Gas Gradient: 0.1 psi/ft |  |  |  | 20" Casing
|  |  | Hidrostatic Press of Gas |  |  | 17-1/2" hole |  |  |  |  | Hidrostatic Press of Gas |  |  | 17-1/2" hole
|  |  | 1200 | [7 empty] | 1000
5300 | [5 empty] | 13-3/8" Casing | [7 empty] | 13-3/8" Casing
| 10000 | [7 empty] | 10000
|  |  |  | 7" Liner | [7 empty] | 7" Liner
Bottom |  | Pore Pressure | 9 |  |  | ppg |  | Top |  | Pore Pressure | 16.2 |  |  | ppg
|  | Depth, ft-TVD | 12000 |  |  | ft |  |  |  | Depth, ft-TVD | 10000 |  |  | ft
|  | Pore Pressure | 5616 |  |  | psi | BHP (Bottom Hole Pressure) |  |  | Pore Pressure | 8424 |  |  | psi | BHP (Bottom Hole Pressure)

## wellhead Requirement
Starting Head | 30" Bevel End Bottom X 29-1/2" 500 psi Flange Top
Section-A | 20" SOW Bottom X 20-3/4" 3000 psi Flange Top
Section-B | 20-3/4" 3000 psi Flange Bottom X 13-5/8" 10000 psi Flange Top
Section-C | 13-5/8" 10000 psi Flange Bottom X 11" 10000 psi Flange Top